## FreeEEG32
[7 empty] | Board Qty: | 1
[7 empty] | Total Cost: | 147.5133 |  |  |  | 0 | [5 empty] | 13.8682 | [5 empty] | 7.79 | [5 empty] | 148.131 | [5 empty] | 0
[7 empty] | Unit Cost: | 147.5133
Global Part Info | [8 empty] | Digi-Key | [5 empty] | Farnell | [5 empty] | Mouser | [5 empty] | Newark | [5 empty] | Rs Components
Refs | Value | Desc | Footprint | Manf | Manf# | Qty | Unit$ | Ext$ | Avail | Purch | Unit$ | Ext$ | Cat# | Doc | Avail | Purch | Unit$ | Ext$ | Cat# | Doc | Avail | Purch | Unit$ | Ext$ | Cat# | Doc | Avail | Purch | Unit$ | Ext$ | Cat# | Doc | Avail | Purch | Unit$ | Ext$ | Cat# | Doc
U6 | SN6505A |  | TO_SOT_Packages_SMD:SOT-23-6 |  | SN6505ADBVT | 1 | 4.71 | 4.71 | [18 empty] | 317 |  | 4.71 | 4.71 | 75Y3105 | Link
C135,C139,C143,C147 | 22u |  | Capacitors_SMD:C_0805 |  | GRM21BR60J226ME39L | 4 | 0.27 | 1.08 | [18 empty] | 1050 |  | 0.27 | 1.08 | 24R6338 | Link
R2-R6 | 47k |  | Resistors_SMD:R_0402 |  | RC0402FR-0747KL | 5 | 0.08 | 0.4 | [18 empty] | 4427 |  | 0.08 | 0.4 | 67R9937 | Link
U5 | ESP-12F |  | ESP-12E:ESP-12E |  | ESP-12F | 1 | 0 | 0
U43 | 473521001 |  | 473521001:473521001 |  | 473521001 | 1 | 1.88 | 1.88 | [18 empty] | 2400 |  | 1.88 | 1.88 | 56R0644 | Link
SW3 | BOOT0 |  | Buttons_Switches_SMD:SW_SPST_B3U-3000P-B |  | B3U-1000P | 1 | 0.748 | 0.748 | [18 empty] | 172 |  | 0.748 | 0.748 | 78M0188 | Link
U1,U2,U39 | ADP7118AUJZ-3.3 |  | TO_SOT_Packages_SMD:SOT-23-5 |  | ADP7118AUJZ-3.3 | 3 | 0.932 | 2.796 | [20 empty] | 0.932 | 2.796 | 93X6229 | Link
J1 | CONN_01X02 |  | Socket_Strips:Socket_Strip_Straight_1x02 |  | PBS-2 | 1 | 0 | 0
D1,D2 | D_Schottky_SMD |  | SOD-123:SOD−123 |  | MBR0520LT1G | 2 | 0.099971 | 0.19994 | [6 empty] | 29995 |  | 0.099971 | 0.19994 | 9556915 | Link | [6 empty] | 3093 |  | 0.32 | 0.64 | 48K7498 | Link
C1,C5-C11,C16-C24,C26-C28,C34,C39-C50,C52,C57,C62-C72,C78,C83-C93,C99-C101,C103-C105,C107-C110,C115,C118,C125-C128,C130,C133,C134,C137,C138,C141,C142,C145,C146 | 100n |  | Capacitors_SMD:C_0402 |  | MC0402B104K160CT | 83 | 0.002 | 0.166 | [6 empty] | 98401 |  | 0.0048217 | 0.40021 | 1758896 | Link | [8 empty] | 0.002 | 0.166 | 94W8587 | Link
U12 | LSM6DS3 |  | Housings_LGA_FreeEEG32:LGA-14L_2.5x3mm_Pitch0.5mm |  | LSM6DS3TR | 1 | 1.64 | 1.64 | [14 empty] | 2.64 | 2.64 | 511-LSM6DS3TR | Link |  |  | 1.64 | 1.64 | 41Y5544 | Link
U3 | 8.192MHz |  | osc_smd0705c:oscillator_SMD_7050_4Pads |  | 7W-8.192MBA-T | 1 | 3.19 | 3.19 | [18 empty] | 12 |  | 3.19 | 3.19 | 86R1626 | Link
U36 | ISO7341c_spi |  | Housings_SOIC:SOIC-16_7.5x10.3mm_Pitch1.27mm |  | ISO7341CDW | 1 | 3.79 | 3.79 | [6 empty] | 160 |  | 5.7111 | 5.7111 | 2473018 | Link | 641 |  | 5.15 | 5.15 | 595-ISO7341CDW | Link |  |  | 3.79 | 3.79 | 38Y6805 | Link
P6,P7 | CONN_02X03 |  | Socket_Strips:Socket_Strip_Straight_2x03 |  | PBD-3 | 2 | 0 | 0
Y2 | 8MHz |  | Crystals:Crystal_SMD_5032_4Pads |  | KX-9A 8.0 MHz | 1 | 0 | 0
SW4 | BOOT_WIFI |  | Buttons_Switches_SMD:SW_SPST_B3U-1000P |  | B3U-3000PM-B | 1 | 0.798 | 0.798 | [18 empty] | 1000 |  | 0.798 | 0.798 | 39M4626 | Link
U35 | ADUM1402BRWZ |  | Housings_SOIC:SOIC-16_7.5x10.3mm_Pitch1.27mm |  | ADUM1402BRWZ | 1 | 4.34 | 4.34 | [6 empty] | 851 |  | 6.2468 | 6.2468 | 1226224 | Link | [8 empty] | 4.34 | 4.34 | 19M8759 | Link
P8 | USB_B |  | Connect:USB_Micro-B |  | 105017-0001 | 1 | 0.73 | 0.73 | [18 empty] | 35073 |  | 0.73 | 0.73 | 78R1699 | Link
D3 | SP0503BAHTG |  | TO_SOT_Packages_SMD:SOT-143 |  | SP0503BAHTG | 1 | 0.88 | 0.88 | [18 empty] | 3131 |  | 0.88 | 0.88 | 92K8959 | Link
C4,C131 | CL2 |  | Capacitors_SMD:C_0402 |  |  | 2 | 0 | 0
U40 | CP2102N-A01-GQFN24 |  | Housings_DFN_QFN:QFN-24-1EP_4x4mm_Pitch0.5mm |  | CP2102N-A01-GQFN24 | 1 | 2.48 | 2.48 | [18 empty] | 235 |  | 2.48 | 2.48 | 91Y4214 | Link
C2,C12-C15,C25,C29-C33,C35-C38,C51,C53-C56,C58-C61,C73-C77,C79-C82,C94-C98,C116 | 1u |  | Capacitors_SMD:C_0402 |  | GRM155R60J105KE19D | 39 | 0.015 | 0.585 | [18 empty] | 37194 |  | 0.015 | 0.585 | 13T1188 | Link
P11 | CONN_01X03 |  | Socket_Strips:Socket_Strip_Straight_1x03 |  | PBS-3 | 1 | 0 | 0
Y1 | 32768Hz |  | Crystals:Crystal_SMD_MicroCrystal_CC4V-T1A-2pin_5.0x1.9mm |  | KX-327XS | 1 | 0 | 0
C102,C117,C119-C124 | 2.2u |  | Capacitors_SMD:C_0603 |  | GRM188R60J225KE19D | 8 | 0.047253 | 0.37803 | [6 empty] | 800 |  | 0.047253 | 0.37803 | 2494231 | Link | [6 empty] | 631 |  | 0.057 | 0.456 | 55Y9853 | Link
R1 | R_EXT |  | Resistors_SMD:R_0402 |  |  | 1 | 0 | 0
SW2 | BOOT0 |  | Buttons_Switches_SMD:SW_SPST_B3U-1000P |  | B3U-1000P | 1 | 0.748 | 0.748 | [18 empty] | 172 |  | 0.748 | 0.748 | 78M0188 | Link
U37 | STM32F427ZI_4side_short |  | Housings_QFP:LQFP-144_20x20mm_Pitch0.5mm |  | STM32F427ZIT6 | 1 | 15.42 | 15.42 | [18 empty] | 358 |  | 15.42 | 15.42 | 99W9929 | Link
C106,C111,C112 | 4.7u |  | Capacitors_SMD:C_0603 |  | GRM188R60J475KE19D | 3 | 0.039967 | 0.1199 | [6 empty] | 12737 |  | 0.039967 | 0.1199 | 1735527 | Link | [6 empty] | 11347 |  | 0.047 | 0.141 | 24R6335 | Link
U7,U14,U21,U28 | ADR4525 |  | Housings_SOIC:SOIC-8_3.9x4.9mm_Pitch1.27mm |  | ADR4525BRZ | 4 | 7.76 | 31.04 | [18 empty] | 28 |  | 7.76 | 31.04 | 93T9995 | Link
U19 | TLV73333PDBVT |  | TO_SOT_Packages_SMD:SOT-23-5 |  | TLV73333PDBVT | 1 | 0.381 | 0.381 | [6 empty] | 908 |  | 0.41681 | 0.41681 | 2455145 | Link | [6 empty] | 173 |  | 0.381 | 0.381 | 93X5199 | Link
P1-P4 | CONN_02X10 |  | Pin_Headers:Pin_Header_Angled_2x10 |  | PLD-10R | 4 | 0 | 0
U4,U8-U11,U15-U18,U22-U26,U29-U33,U38 | TPD4E1B06 |  | TO_SOT_Packages_SMD:SC-70-6 |  | TPD4E1B06DCKR | 20 | 0.471 | 9.42 | [18 empty] | 2463 |  | 0.471 | 9.42 | 58Y3907 | Link
U13,U20,U27,U34 | AD7770 |  | Housings_DFN_QFN:QFN-64-1EP_9x9mm_Pitch0.5mm |  | AD7770ACPZ | 4 | 14.6 | 58.4 | [18 empty] | 10 |  | 14.6 | 58.4 | 84Y7163 | Link
C113,C114,C132,C136,C140,C144 | 10u |  | Capacitors_SMD:C_0603 |  | GRM188R61A106KE69D | 6 | 0.065897 | 0.39538 | [6 empty] | 97883 |  | 0.065897 | 0.39538 | 2494233 | Link | [6 empty] | 27860 |  | 0.079 | 0.474 | 55Y9855 | Link
SW1 | NRST |  | Buttons_Switches_SMD:SW_SPST_B3U-3000P-B |  | B3U-3000PM-B | 1 | 0.798 | 0.798 | [18 empty] | 1000 |  | 0.798 | 0.798 | 39M4626 | Link
T1 | da2303 |  | da2303:da2303 |  | DA2303-ALD | 1 | 0 | 0
C3,C129 | CL1 |  | Capacitors_SMD:C_0402 |  |  | 2 | 0 | 0
Note on A6: Schematic identifier for each part.
Note on B6: Value of each part.
Note on C6: Description of each part.
Note on D6: PCB footprint for each part.
Note on E6: Manufacturer of each part.
Note on F6: Manufacturer number for each part.
Note on G6: Total number of each part needed to assemble the board.
Note on H6: Minimum unit price for each part across all distributors.
Note on I6: Minimum extended price for each part across all distributors.
Note on J6: Available quantity of each part at the distributor.
Note on K6: Purchase quantity of each part from this distributor.
Note on L6: Unit price of each part from this distributor.
Note on M6: (Unit Price) x (Purchase Qty) of each part from this distributor.
Note on N6: Distributor-assigned part number for each part.
Note on O6: Link to distributor webpage for each part.
Note on P6: Available quantity of each part at the distributor.
Note on Q6: Purchase quantity of each part from this distributor.
Note on R6: Unit price of each part from this distributor.
Note on S6: (Unit Price) x (Purchase Qty) of each part from this distributor.
Note on T6: Distributor-assigned part number for each part.
Note on U6: Link to distributor webpage for each part.
Note on V6: Available quantity of each part at the distributor.
Note on W6: Purchase quantity of each part from this distributor.
Note on X6: Unit price of each part from this distributor.
Note on Y6: (Unit Price) x (Purchase Qty) of each part from this distributor.
Note on Z6: Distributor-assigned part number for each part.
Note on AA6: Link to distributor webpage for each part.
Note on AB6: Available quantity of each part at the distributor.
Note on AC6: Purchase quantity of each part from this distributor.
Note on AD6: Unit price of each part from this distributor.
Note on AE6: (Unit Price) x (Purchase Qty) of each part from this distributor.
Note on AF6: Distributor-assigned part number for each part.
Note on AG6: Link to distributor webpage for each part.
Note on AH6: Available quantity of each part at the distributor.
Note on AI6: Purchase quantity of each part from this distributor.
Note on AJ6: Unit price of each part from this distributor.
Note on AK6: (Unit Price) x (Purchase Qty) of each part from this distributor.
Note on AL6: Distributor-assigned part number for each part.
Note on AM6: Link to distributor webpage for each part.