## FreeEEG32
[7 empty] | Board Qty: | 2
[7 empty] | Total Cost: | 263.8783 |  |  |  | 0 | [5 empty] | 228.3851 | [5 empty] | 61.48 | [5 empty] | 231.978 | [5 empty] | 138.0221
[7 empty] | Unit Cost: | 131.9391
Global Part Info | [8 empty] | Digi-Key | [5 empty] | Farnell | [5 empty] | Mouser | [5 empty] | Newark | [5 empty] | Rs Components
Refs | Value | Desc | Footprint | Manf | Manf# | Qty | Unit$ | Ext$ | Avail | Purch | Unit$ | Ext$ | Cat# | Doc | Avail | Purch | Unit$ | Ext$ | Cat# | Doc | Avail | Purch | Unit$ | Ext$ | Cat# | Doc | Avail | Purch | Unit$ | Ext$ | Cat# | Doc | Avail | Purch | Unit$ | Ext$ | Cat# | Doc
U12 | MPU-6500 |  | Housings_DFN_QFN:QFN-24-1EP_4x4mm_Pitch0.5mm |  | MPU-6500 | 2 | 0 | 0
U6 | SN6505A |  | TO_SOT_Packages_SMD:SOT-23-6 |  | SN6505ADBVT | 2 | 4.2753 | 8.5506 | [6 empty] | 324 |  | 4.2753 | 8.5506 | 2507107 | Link | 1191 |  | 5.34 | 10.68 | 595-SN6505ADBVT | Link | 319 |  | 5.32 | 10.64 | 75Y3105 | Link | 250 |  | 5.6361 | 11.2722 | 133-0700 | Link
R2-R6 | 47k |  | Resistors_SMD:R_0402 |  | RC0402FR-0747KL | 10 | 0.0069647 | 0.069648 | [6 empty] | 120879 |  | 0.0069647 | 0.069648 | 9239430 | Link | [6 empty] | 10049 |  | 0.014 | 0.14 | 67R9937 | Link
U5 | ESP-12F |  | ESP-12E:ESP-12E |  | ESP-12F | 2 | 0 | 0
P11 | CONN_01X03 |  | Socket_Strips:Socket_Strip_Straight_1x03 |  | PBS-3 | 2 | 0.25 | 0.5 | [12 empty] | 14345 |  | 0.25 | 0.5 | 538-39-00-0218 | Link | [5 empty] | Link
U1,U2,U39 | ADP7118AUJZ-3.3_TSOT |  | TO_SOT_Packages_SMD:SOT-23-5 |  | ADP7118AUJZ-3.3 | 6 | 0 | 0 | [17 empty] | Link | [5 empty] | Link
T1 | da2303 |  | SMT_Power_Transformer:SMT Power Transformer |  | DA2303-ALD | 2 | 0 | 0 | [17 empty] | Link
P6,P7 | CONN_02X03 |  | Socket_Strips:Socket_Strip_Straight_2x03 |  | PBD-3 | 4 | 0.27859 | 1.1144 | [12 empty] | 1350 |  | 0.69 | 2.76 | 604-APBD3224LZGKSYKC | Link | [6 empty] | 350 |  | 0.27859 | 1.1144 | 860-8918 | Link
D1,D2 | D_Schottky_SMD |  | SOD-123:SOD−123 |  | MBR0520LT1G | 4 | 0.08572 | 0.34288 | [6 empty] | 32875 |  | 0.099971 | 0.39988 | 9556915 | Link | [6 empty] | 805 |  | 0.32 | 1.28 | 48K7498 | Link | 400 |  | 0.08572 | 0.34288 | 463-432 | Link
SW3 | BOOT0 |  | Buttons_Switches_SMD:SW_SPST_B3U-3000P-B |  | B3U1000P | 2 | 0.748 | 1.496 | [6 empty] | 47820 |  | 1.0415 | 2.083 | 1333652 | Link | [6 empty] | 178 |  | 0.748 | 1.496 | 78M0188 | Link | 100 |  | 1.2462 | 2.4923 | 419-867 | Link
C129 | 10n |  | Capacitors_SMD:C_0402 |  | GRM155R71C103KA01D | 2 | 0.005 | 0.01 | [6 empty] | 83907 |  | 0.0063219 | 0.012644 | 1828864 | Link | [6 empty] | 60000 |  | 0.005 | 0.01 | 03AC2576 | Link | [5 empty] | Link
C1,C5-C11,C16-C24,C26-C28,C34,C39-C50,C52,C57,C62-C72,C78,C83-C93,C99-C101,C103-C105,C107-C110,C115,C118,C125-C128,C130,C133,C134,C137,C138,C141,C142,C145,C146 | 100n |  | Capacitors_SMD:C_0402 |  | MC0402B104K160CT | 166 | 0.0048217 | 0.80041 | [6 empty] | 80803 |  | 0.0048217 | 0.80041 | 1758896 | Link | [11 empty] | Link
Y2 | 8MHz |  | Crystals:Crystal_SMD_5032_4Pads |  | KX-9A 8.0 MHz | 2 | 0 | 0
U3 | 8.192MHz |  | osc_smd0705c:oscillator_SMD_7050_4Pads |  | 7W-8.192MBA-T | 2 | 3.19 | 6.38 | [11 empty] | Link | [6 empty] | 12 |  | 3.19 | 6.38 | 86R1626 | Link
U36 | ISO7341c_spi |  | Housings_SOIC:SOIC-16_7.5x10.3mm_Pitch1.27mm |  | ISO7341CDW | 2 | 4.9985 | 9.9971 | [11 empty] | Link | 641 |  | 5.15 | 10.3 | 595-ISO7341CDW | Link | [5 empty] | Link | 136 |  | 4.9985 | 9.9971 | 900-9891 | Link
SW1 | NRST |  | Buttons_Switches_SMD:SW_SPST_B3U-3000P-B |  | B3U3000PMB | 2 | 1.0415 | 2.083 | [6 empty] | 244 |  | 1.0415 | 2.083 | 1333656 | Link | [11 empty] | Link
U35 | ADUM1402BRWZ |  | Housings_SOIC:SOIC-16_7.5x10.3mm_Pitch1.27mm |  | ADUM1402BRWZ | 2 | 5.73 | 11.46 | [6 empty] | 902 |  | 6.2468 | 12.4937 | 1226224 | Link | 69 |  | 5.73 | 11.46 | 584-ADUM1402BRWZ | Link | [5 empty] | Link | [5 empty] | Link
C135,C139,C143,C147 | 22u |  | Capacitors_SMD:C_0805 |  | GRM21BR60J226ME39L | 8 | 0.097185 | 0.77748 | [6 empty] | 10671 |  | 0.097185 | 0.77748 | 1735531 | Link | 184018 |  | 0.27 | 2.16 | 81-GRM21R60J226ME39L | Link | 3054 |  | 0.24 | 1.92 | 24R6338 | Link | 40 |  | 0.15537 | 1.2429 | 723-6029 | Link
D3 | SP0503BAHTG |  | TO_SOT_Packages_SMD:SOT-143 |  | SP0503BAHTG | 2 | 0.6054 | 1.2108 | [6 empty] | 775 |  | 0.62468 | 1.2494 | 1827633 | Link | 9978 |  | 0.88 | 1.76 | 576-SP0503BAHTG | Link | 1211 |  | 0.874 | 1.748 | 92K8959 | Link | 40 |  | 0.6054 | 1.2108 | 793-1967 | Link
C4 | CL2 |  | Capacitors_SMD:C_0402 |  |  | 2 | 0 | 0
U40 | CP2102N-A01-GQFN24 |  | Housings_DFN_QFN:QFN-24-1EP_4x4mm_Pitch0.5mm |  | CP2102N-A01-GQFN24 | 2 | 1.69 | 3.38 | [6 empty] | 237 |  | 2.0466 | 4.0931 | 2577278 | Link | 357 |  | 1.69 | 3.38 | 634-CP2102NA01GQFN24 | Link | 237 |  | 2.8 | 5.6 | 91Y4214 | Link
SW2 | BOOT0 |  | Buttons_Switches_SMD:SW_SPST_B3U-1000P |  | B3U1000P | 2 | 0.748 | 1.496 | [6 empty] | 47820 |  | 1.0415 | 2.083 | 1333652 | Link | [6 empty] | 178 |  | 0.748 | 1.496 | 78M0188 | Link | 100 |  | 1.2462 | 2.4923 | 419-867 | Link
C2,C12-C15,C25,C29-C33,C35-C38,C51,C53-C56,C58-C61,C73-C77,C79-C82,C94-C98,C116 | 1u |  | Capacitors_SMD:C_0402 |  | GRM155R60J105KE19D | 78 | 0.019 | 1.482 | [6 empty] | 90937 |  | 0.021859 | 1.705 | 1845729 | Link | [6 empty] | 10000 |  | 0.019 | 1.482 | 03AC2550 | Link | 500 |  | 0.023573 | 1.8387 | 723-5180 | Link
U4,U8-U11,U15-U18,U22-U26,U29-U33,U38 | TPD4E1B06 |  | TO_SOT_Packages_SMD:SC-70-6 |  | TPD4E1B06DCKR | 40 | 0.24752 | 9.9007 | [6 empty] | 2922 |  | 0.33002 | 13.2009 | 2496528 | Link | 8901 |  | 0.462 | 18.48 | 595-TPD4E1B06DCKR | Link | 2734 |  | 0.533 | 21.32 | 58Y3907 | Link | 20 |  | 0.24752 | 9.9007 | 825-5330 | Link
C102,C117,C119-C124 | 2.2u |  | Capacitors_SMD:C_0603 |  | GRM188R60J225KE19D | 16 | 0.039 | 0.624 | [6 empty] | 1570 |  | 0.047253 | 0.75605 | 2494231 | Link | [6 empty] | 1381 |  | 0.039 | 0.624 | 55Y9853 | Link | 150 |  | 0.047146 | 0.75434 | 723-5547 | Link
R1 | R_EXT |  | Resistors_SMD:R_0402 |  |  | 2 | 0 | 0
P8 | USB_B |  | Connect:USB_Micro-B |  | 105017-0001 | 2 | 0.45432 | 0.90863 | [6 empty] | 23381 |  | 0.50575 | 1.0115 | 2293836 | Link | [6 empty] | 35517 |  | 0.73 | 1.46 | 78R1699 | Link | 10 |  | 0.45432 | 0.90863 | 848-6764 | Link
U37 | STM32F427ZI_4side_short |  | Housings_QFP:LQFP-144_20x20mm_Pitch0.5mm |  | STM32F427ZIT6 | 2 | 14.6474 | 29.2948 | [11 empty] | Link | [11 empty] | Link | 16 |  | 14.6474 | 29.2948 | 880-5402 | Link
C106,C111,C112 | 4.7u |  | Capacitors_SMD:C_0603 |  | GRM188R60J475KE19D | 6 | 0.039967 | 0.2398 | [6 empty] | 19392 |  | 0.039967 | 0.2398 | 1735527 | Link | [11 empty] | Link | 150 |  | 0.087863 | 0.52718 | 723-5556 | Link
U7,U14,U21,U28 | ADR4525 |  | Housings_SOIC:SOIC-8_3.9x4.9mm_Pitch1.27mm |  | ADR4525BRZ | 8 | 6.9219 | 55.3751 | [6 empty] | 890 |  | 6.9755 | 55.8037 | 2112686 | Link | [6 empty] | 28 |  | 7.76 | 62.08 | 93T9995 | Link | 26 |  | 6.9219 | 55.3751 | 802-3884 | Link
U19 | TLV73333PDBVT |  | TO_SOT_Packages_SMD:SOT-23-5 |  | TLV73333PDBVT | 2 | 0.381 | 0.762 | [6 empty] | 1067 |  | 0.41681 | 0.83363 | 2455145 | Link | [6 empty] | 173 |  | 0.381 | 0.762 | 93X5199 | Link
U13,U20,U27,U34 | AD7770 |  | Housings_DFN_QFN:QFN-64-1EP_9x9mm_Pitch0.5mm |  | AD7770ACPZ | 8 | 13.64 | 109.12 | [6 empty] | 43 |  | 14.6581 | 117.265 | 2576407 | Link | [6 empty] | 10 |  | 13.64 | 109.12 | 84Y7163 | Link
SW4 | BOOT_WIFI |  | Buttons_Switches_SMD:SW_SPST_B3U-1000P |  | B3U3000PMB | 2 | 1.0415 | 2.083 | [6 empty] | 244 |  | 1.0415 | 2.083 | 1333656 | Link | [11 empty] | Link
U43 | 473521001 |  | 473521001:473521001 |  | 473521001 | 2 | 1.88 | 3.76 | [11 empty] | Link | [6 empty] | 2400 |  | 1.88 | 3.76 | 56R0644 | Link | 7 |  | 4.6289 | 9.2578 | 720-6016 | Link
C113,C114,C132,C136,C140,C144 | 10u |  | Capacitors_SMD:C_0603 |  | GRM188R61A106KE69D | 12 | 0.055 | 0.66 | [6 empty] | 117783 |  | 0.065897 | 0.79077 | 2494233 | Link | [6 empty] | 54370 |  | 0.055 | 0.66 | 55Y9855 | Link | [5 empty] | Link
P1-P4 | CONN_02X10 |  | Pin_Headers:Pin_Header_Angled_2x10 |  | PLD-10R | 8 | 0 | 0
C3 | CL1 |  | Capacitors_SMD:C_0402 |  |  | 2 | 0 | 0
Note on A6: Schematic identifier for each part.
Note on B6: Value of each part.
Note on C6: Description of each part.
Note on D6: PCB footprint for each part.
Note on E6: Manufacturer of each part.
Note on F6: Manufacturer number for each part.
Note on G6: Total number of each part needed to assemble the board.
Note on H6: Minimum unit price for each part across all distributors.
Note on I6: Minimum extended price for each part across all distributors.
Note on J6: Available quantity of each part at the distributor.
Note on K6: Purchase quantity of each part from this distributor.
Note on L6: Unit price of each part from this distributor.
Note on M6: (Unit Price) x (Purchase Qty) of each part from this distributor.
Note on N6: Distributor-assigned part number for each part.
Note on O6: Link to distributor webpage for each part.
Note on P6: Available quantity of each part at the distributor.
Note on Q6: Purchase quantity of each part from this distributor.
Note on R6: Unit price of each part from this distributor.
Note on S6: (Unit Price) x (Purchase Qty) of each part from this distributor.
Note on T6: Distributor-assigned part number for each part.
Note on U6: Link to distributor webpage for each part.
Note on V6: Available quantity of each part at the distributor.
Note on W6: Purchase quantity of each part from this distributor.
Note on X6: Unit price of each part from this distributor.
Note on Y6: (Unit Price) x (Purchase Qty) of each part from this distributor.
Note on Z6: Distributor-assigned part number for each part.
Note on AA6: Link to distributor webpage for each part.
Note on AB6: Available quantity of each part at the distributor.
Note on AC6: Purchase quantity of each part from this distributor.
Note on AD6: Unit price of each part from this distributor.
Note on AE6: (Unit Price) x (Purchase Qty) of each part from this distributor.
Note on AF6: Distributor-assigned part number for each part.
Note on AG6: Link to distributor webpage for each part.
Note on AH6: Available quantity of each part at the distributor.
Note on AI6: Purchase quantity of each part from this distributor.
Note on AJ6: Unit price of each part from this distributor.
Note on AK6: (Unit Price) x (Purchase Qty) of each part from this distributor.
Note on AL6: Distributor-assigned part number for each part.
Note on AM6: Link to distributor webpage for each part.