## FreeEEG32
[7 empty] | Board Qty: | 1
[7 empty] | Total Cost: | 107.157 |  |  |  | 113.0838 | [5 empty] | 97.3965 | [5 empty] | 113.628 | [5 empty] | 100.316 | [5 empty] | 140.7801
[7 empty] | Unit Cost: | 107.157
Global Part Info | [8 empty] | Digi-Key | [5 empty] | Farnell | [5 empty] | Mouser | [5 empty] | Newark | [5 empty] | Rs Components
Refs | Value | Desc | Footprint | Manf | Manf# | Qty | Unit$ | Ext$ | Avail | Purch | Unit$ | Ext$ | Cat# | Doc | Avail | Purch | Unit$ | Ext$ | Cat# | Doc | Avail | Purch | Unit$ | Ext$ | Cat# | Doc | Avail | Purch | Unit$ | Ext$ | Cat# | Doc | Avail | Purch | Unit$ | Ext$ | Cat# | Doc
P5 | CONN_01X02 |  | Socket_Strips:Socket_Strip_Straight_1x02 |  |  | 1 | 0 | 0
U6 | SN6505A |  | TO_SOT_Packages_SMD:SOT-23-6 |  | SN6505BDBVT | 1 | 5.34 | 5.34 | 560 |  | 5.51 | 5.51 | 296-43154-1-ND | Link | [5 empty] | Link | 1092 |  | 5.34 | 5.34 | 595-SN6505BDBVT | Link | [5 empty] | Link | 238 |  | 6.2576 | 6.2576 | 133-0701 | Link
P11 | CONN_01X03 |  | Socket_Strips:Socket_Strip_Straight_1x03 |  |  | 1 | 0 | 0
U35 | ISO7342c_uart |  | Housings_SOIC:SOIC-16_7.5x10.3mm_Pitch1.27mm |  | ISO7342CDW | 1 | 4.5646 | 4.5646 | 1372 |  | 5.15 | 5.15 | 296-38515-5-ND | Link | 51 |  | 5.7968 | 5.7968 | 2455501 | Link | 311 |  | 5.15 | 5.15 | 595-ISO7342CDW | Link | 18 |  | 5.81 | 5.81 | 93X6704 | Link | 40 |  | 4.5646 | 4.5646 | 900-9905 | Link
R1 | REXT |  | Resistors_SMD:R_0603 |  |  | 1 | 0 | 0
T1 | da2303 |  | SMT_Power_Transformer:SMT Power Transformer |  | DA2303-ALD | 1 | 0 | 0
C5 | 0.1u |  | Capacitors_SMD:C_0402 |  |  | 1 | 0 | 0
Y2 | 8MHz |  | Crystals:Crystal_SMD_5032-4pin_5.0x3.2mm |  | KX-9A 8.0 MHz | 1 | 0 | 0
D1,D2 | D_Schottky_SMD |  | SOD-123:SOD−123 |  | MBR0520LT1G | 2 | 0.08572 | 0.17144 | 75969 |  | 0.35 | 0.7 | MBR0520LT1GOSCT-ND | Link | 20301 |  | 0.099971 | 0.19994 | 9556915 | Link | 50491 |  | 0.32 | 0.64 | 863-MBR0520LT1G | Link | 1038 |  | 0.32 | 0.64 | 48K7498 | Link | 400 |  | 0.08572 | 0.17144 | 463-432 | Link
Y1 | 32.768kHz |  | Crystals:Crystal_SMD_0603_2Pads_obsolete |  |  | 1 | 0 | 0
C102 | 2.2u |  | Capacitors_SMD:C_0402 |  |  | 1 | 0 | 0
C6-C11,C16-C23,C26-C28,C34,C39-C41,C43-C50,C57,C62-C72,C78,C83-C93,C99-C101,C103-C105 | 100n |  | Capacitors_SMD:C_0402 |  | MC0402B104K160CT | 59 | 0.0048217 | 0.28448 | [6 empty] | 387490 |  | 0.0048217 | 0.28448 | 1758896 | Link | [6 empty] | 348455 |  | 0.01 | 0.59 | 33R0276 | Link
U1,U2,U39 | ADP7118_TSOT |  | TO_SOT_Packages_SMD:SOT-23-5 |  | ADP7118AUJZ | 3 | 2.0144 | 6.0433 | 2786 |  | 2.34 | 7.02 | ADP7118AUJZ-R7CT-ND | Link | [6 empty] | 3238 |  | 2.14 | 6.42 | 584-ADP7118AUJZ-R7 | Link | [5 empty] | Link | 12 |  | 2.0144 | 6.0433 | 865-2252 | Link
U36 | ISO7341c_spi |  | Housings_SOIC:SOIC-16_7.5x10.3mm_Pitch1.27mm |  | ISO7341CDW | 1 | 4.5646 | 4.5646 | 98 |  | 5.15 | 5.15 | 296-38680-5-ND | Link | 44 |  | 5.7111 | 5.7111 | 2473018 | Link | 641 |  | 5.15 | 5.15 | 595-ISO7341CDW | Link | 44 |  | 5.92 | 5.92 | 53Y0648 | Link | 140 |  | 4.5646 | 4.5646 | 900-9891 | Link
SW1 | NRST |  | Buttons_Switches_SMD:SW_SPST_B3U-1000P-B |  |  | 1 | 0 | 0
U3 | 8.192MHz |  | Crystals:Crystal_SMD_7050-4pin_7.0x5.0mm |  | 7W-8.192MBC-T | 1 | 0.9558 | 0.9558 | 0 |  | 0.9558 | 0.9558 | 7W-8.192MBC-T-ND | Link | 790 |  | 1.6073 | 1.6073 | 2396800 | Link | [5 empty] | Link | 790 |  | 1.47 | 1.47 | 29X6514 | Link
C2,C4 | CL2 |  | Capacitors_SMD:C_0402 |  |  | 2 | 0 | 0
C106 | 4.7u |  | Capacitors_SMD:C_0402 |  |  | 1 | 0 | 0
C12-C15,C24,C25,C29-C33,C35-C38,C51,C53-C56,C58-C61,C73-C77,C79-C82,C94-C98 | 1u |  | Capacitors_SMD:C_0402 |  | GRM155R60J105KE19D | 38 | 0.011 | 0.418 | 5028275 |  | 0.021 | 0.798 | 490-1320-1-ND | Link | 97017 |  | 0.021859 | 0.83063 | 1845729 | Link | 229635 |  | 0.011 | 0.418 | 81-GRM155R60J105KE19 | Link | 43124 |  | 0.037 | 1.406 | 13T1188 | Link | 500 |  | 0.023573 | 0.89577 | 723-5180 | Link
U8-U12,U15-U19,U22-U26,U29-U33 | TPD4E1B06 |  | TO_SOT_Packages_SMD:SC-70-6 |  | TPD4E1B06DCKR | 20 | 0.21537 | 4.3074 | 2000 |  | 0.494 | 9.88 | 296-39346-1-ND | Link | 2768 |  | 0.33002 | 6.6004 | 2496528 | Link | 287 |  | 0.462 | 9.24 | 595-TPD4E1B06DCKR | Link | 2930 |  | 0.533 | 10.66 | 58Y3907 | Link | 80 |  | 0.21537 | 4.3074 | 825-5330 | Link
U37 | STM32F427ZI_4side_short |  | Housings_QFP:LQFP-144_20x20mm_Pitch0.5mm |  | STM32F427ZIT6 | 1 | 14.6474 | 14.6474 | 620 |  | 15.43 | 15.43 | 497-14050-ND | Link | 160 |  | 17.1011 | 17.1011 | 2333371 | Link | 775 |  | 15.41 | 15.41 | 511-STM32F427ZIT6 | Link | 186 |  | 15.42 | 15.42 | 99W9929 | Link | 29 |  | 14.6474 | 14.6474 | 880-5402 | Link
P6,P7 | CONN_01X06 |  | Socket_Strips:Socket_Strip_Straight_1x06 |  |  | 2 | 0 | 0
U7,U14,U21,U28 | ADR4525 |  | Housings_SOIC:SOIC-8_3.9x4.9mm_Pitch1.27mm |  |  | 4 | 0 | 0
U5 | ESP-12E |  | ESP-12E:ESP-12E |  | ESP-12E | 1 | 6.94 | 6.94 | [12 empty] | 0 |  | 6.94 | 6.94 | 485-2491 | Link | [5 empty] | Link | 16 |  | 99.3281 | 99.3281 | 456-8162 | Link
U13,U20,U27,U34 | AD7770 |  | Housings_DFN_QFN:QFN-64-1EP_9x9mm_Pitch0.5mm |  | AD7770ACPZ | 4 | 14.59 | 58.36 | 34 |  | 15.48 | 61.92 | AD7770ACPZ-ND | Link | 43 |  | 14.6581 | 58.6325 | 2576407 | Link | 173 |  | 14.59 | 58.36 | 584-AD7770ACPZ | Link | 10 |  | 14.6 | 58.4 | 84Y7163 | Link
P1-P4 | CONN_02X10 |  | Pin_Headers:Pin_Header_Angled_2x10 |  |  | 4 | 0 | 0
U38 | LP5907_WIFI |  | TO_SOT_Packages_SMD:SOT-23-5 |  | LP5907MFX-3.3/NOPB | 1 | 0.56 | 0.56 | 59121 |  | 0.57 | 0.57 | 296-38557-1-ND | Link | 388 |  | 0.63218 | 0.63218 | 2492304 | Link | 117 |  | 0.56 | 0.56 | 595-LP5907MFX-3.3NPB | Link
C1,C3 | CL1 |  | Capacitors_SMD:C_0402 |  |  | 2 | 0 | 0
Note on A6: Schematic identifier for each part.
Note on B6: Value of each part.
Note on C6: Description of each part.
Note on D6: PCB footprint for each part.
Note on E6: Manufacturer of each part.
Note on F6: Manufacturer number for each part.
Note on G6: Total number of each part needed to assemble the board.
Note on H6: Minimum unit price for each part across all distributors.
Note on I6: Minimum extended price for each part across all distributors.
Note on J6: Available quantity of each part at the distributor.
Note on K6: Purchase quantity of each part from this distributor.
Note on L6: Unit price of each part from this distributor.
Note on M6: (Unit Price) x (Purchase Qty) of each part from this distributor.
Note on N6: Distributor-assigned part number for each part.
Note on O6: Link to distributor webpage for each part.
Note on P6: Available quantity of each part at the distributor.
Note on Q6: Purchase quantity of each part from this distributor.
Note on R6: Unit price of each part from this distributor.
Note on S6: (Unit Price) x (Purchase Qty) of each part from this distributor.
Note on T6: Distributor-assigned part number for each part.
Note on U6: Link to distributor webpage for each part.
Note on V6: Available quantity of each part at the distributor.
Note on W6: Purchase quantity of each part from this distributor.
Note on X6: Unit price of each part from this distributor.
Note on Y6: (Unit Price) x (Purchase Qty) of each part from this distributor.
Note on Z6: Distributor-assigned part number for each part.
Note on AA6: Link to distributor webpage for each part.
Note on AB6: Available quantity of each part at the distributor.
Note on AC6: Purchase quantity of each part from this distributor.
Note on AD6: Unit price of each part from this distributor.
Note on AE6: (Unit Price) x (Purchase Qty) of each part from this distributor.
Note on AF6: Distributor-assigned part number for each part.
Note on AG6: Link to distributor webpage for each part.
Note on AH6: Available quantity of each part at the distributor.
Note on AI6: Purchase quantity of each part from this distributor.
Note on AJ6: Unit price of each part from this distributor.
Note on AK6: (Unit Price) x (Purchase Qty) of each part from this distributor.
Note on AL6: Distributor-assigned part number for each part.
Note on AM6: Link to distributor webpage for each part.

## Sheet2
1 | 107.157
2 | 103.357
3 | 99.2627
4 | 99.0394
5 | 99.0394
7 | 93.639
9 | 92.9774
10 | 90.2225
13 | 88.4652
17 | 88.4103
25 | 83.0944
27 | 83.0667
30 | 82.3882
34 | 81.8482
40 | 81.4807
43 | 81.4217
50 | 80.8548
70 | 79.3547
90 | 78.8194
100 | 76.9851
200 | 76.4114
300 | 75.2491
400 | 72.9022
500 | 71.8498
600 | 71.8433
800 | 71.8188
1000 | 69.1336
2000 | 67.884
3000 | 67.527